## PCB4
Comment | Description | Designator | Footprint | LibRef | Quantity
1000uF | Polar Capacitor | C1 | cap 01 | CAP_Polar | 1
100nF | Bipolar Capacitor | C2, C4, C7, C17, C18 | CAPC3216L (1206) | CAP_Bipolar | 5
4.7uF | Polar Capacitor | C3 | cap 01 | CAP_Polar | 1
10nF | Bipolar Capacitor | C5 | CAPC2012N (0805) | CAP_Bipolar | 1
1uF | Bipolar Capacitor | C6 | CAPC3216L (1206) | CAP_Bipolar | 1
1uF | Bipolar Capacitor | C8 | Cap - 100nF | CAP_Bipolar | 1
100nF | Bipolar Capacitor | C9, C10, C11, C12, C19 | CAPC3216M (1206) | CAP_Bipolar | 5
20pF | Bipolar Capacitor | C13, C14 | CAPC1608M (0603) | CAP_Bipolar | 2
1nF | Bipolar Capacitor | C15 | CAPC3216M (1206) | CAP_Bipolar | 1
1uF | Bipolar Capacitor | C16 | CAPC3216M (1206) | CAP_Bipolar | 1
100nF | Bipolar Capacitor | C20, C21 | CAPC2012N (0805) | CAP_Bipolar | 2
3.3nF | Bipolar Capacitor | C22 | Cap - 100nF | Cap-Bipolar | 1
SM6T6V8A | TVS DIODE 5.8VWM 13.4VC SMB | D1 | STMicroelectronics_SM6T6V8A_0 | SM6T6V8A | 1
RUEF160 | Littelfuse RUEF160----PTC Resettable Fuse 1.6A(hold) 3.2A(trip) 30V 100A 0.9W 8s 0.03Ohm Radial 8.9 X 3 X 15.2mm Bag | F1 | Littelfuse_RUEF160 | RUEF160 | 1
IDC Box Header 2x7 |  | J1 | FT_IDCBH2x7 | IDC Box Header 2x7 | 1
B2B-XH-A_LF_SN |  | J2, J3 | JST_0_MFG | B2B-XH-A_LF_SN | 2
5-1634503-1 | Female Header, Pitch 3.13 mm, Height 13.7 mm, Tail Length 4.5 mm, -55 to 85 degC, RoHS, Bulk | J4 | TECO-5-1634503-1_V | 5-1634503-1 | 1
742792645 (Ferrite Bead) | SMD EMI Suppression Ferrite Bead WE-CBF, Z = 470 Ohm | L1 | SMD-0603 | 742792645 | 1
Green | [NoValue], LED | LED1_Power, LED2_5Volt, LED3_3.3Volt, LED4_GPIO | LED SMD 1206 | LED | 4
HDR_3X2 | Header, 3-Pin, Dual row | P1 | MISC_HDR_2X3 | HDR_3X2 | 1
MaleHDR_1X04 | Male Header 1X04 | P2 | MHDR1X04-254P | MHDR_1X04 | 1
USB Connector | USB MICRO-B Type Connector | P3 | USB_AB_BM_SHS | USB AB MICRO CONNECTOR | 1
MHDR_1X02 | Male Header 1X02 | P4 | MHDR1X02-254P | MHDR_1X02 | 1
2N3904TF |  | Q1 | ON_Semiconductor_135AR_MFG | 2N3904TF | 1
1K | RES 1206 | R1 | RESC4817X04N | RES 1206 0.25W | 1
560 | RES 1206 | R2, R3 | RESC4817X04N | RES 1206 0.25W | 2
330K | Resistor | R4(R2_Timer) | Res-(1/2) | RES | 1
100K | Resistor | R5(R1_Timer) | Res-(1/2) | RES | 1
1K | Resistor | R6 | RESC3216X60L (1206) | RES | 1
2.2K | Resistor | R7 | RESC3216X60L (1206) | RES | 1
10K | Resistor | R8 | RESC3216X60L (1206) | RES | 1
100K | Resistor | R9, R10 | RESC3216X60M (1206) | RES | 2
560 | Resistor | R11 | RESC3216X60M (1206) | RES | 1
20 | Resistor | R12, R13 | RESC3216X60M (1206) | RES | 2
4.7K | Resistor | R14 | RESC3216X60M (1206) | RES | 1
330 | Resistor | R15 | RESC3216X60M (1206) | RES | 1
10K | Resistor | R16, R17 | RESC3216X60M (1206) | RES | 2
120 | Resistor | R18 | RESC3216X60M (1206) | RES | 1
20K | Resistor | R19, R20 | RESC3216X60M (1206) | RES | 2
Switch PB | Push Button Switch | S1 | Switch - Push to On | Switch PB | 1
Input_Voltage | 2 Pitch: 5 mm Color: green Contact surface: Tin Assembly | T1 | MSTBV 2,5/2-G-5 | CON_Phoenix_MSTBV_02 | 1
L7805CV | Linear Voltage Regulator IC Positive FIXED | U1 | TO-220 AB | L7805CV-Linear Voltage Regulator IC Positive 1 Output 5V 1.5A TO-220AB | 1
AMS1117-3.3 | 800mA LOW DROPOUT VOLTAGE REGULATOR | U2 | SOT223-4N | IC_AMS1117-3.3 | 1
NE555P | Precision Timer | U3 | P008 | NE555P | 1
LMV358M | General Purpose, Low Voltage, Rail-to-Rail Output Operational Amplifiers, 8-pin Narrow SOIC | U4, U5 | M08A_M | LMV358M | 2
STM32F101C8T6 | STM32 ARM-based 32-bit MCU with 64 Kbytes Flash, 48-pin LQFP, Industrial Temperature | U6 | LQFP48_L | STM32F101C8T6 | 1
MAX485ECSA+ |  | U7 | Maxim_Integrated_S8-5_MFG | MAX485ECSA+ | 1
5K | Variable Resistor | VR1 | Pot 00 | Resistor Variable | 1
8 MHz | XTAL Crystal | Y1 | Crystal SMD | XTAL_Crystal | 1